## 540B Parts
540B Parts List
| Part | Value | State | Notes
Capacitor | C1 | 0.1UF | installed
Capacitor | C2 | 0.1UF | installed
Capacitor | C3 | 0.1UF | installed
Capacitor | C4 | 0.1UF | installed
Capacitor | C5 | 150pf ceramic? | ??? | Is not on schematic… but is installed on original board!
Capacitor | C6 | 0.1UF | installed
Capacitor | C7 | .001UF (1nf) | installed | 1055pf
Capacitor | C8 | 10PF | installed | *could not read value with meter
Capacitor | C9 | 27PF | installed
Capacitor | C10 | 10-55PF | installed
Capacitor | C11 | 0.1UF | installed
Capacitor | C12 | 0.1UF | installed
Capacitor | C13 | 0.1UF | installed
Capacitor | C14 | 0.1UF | installed
Capacitor | C15 | 0.1UF | installed
Capacitor | C16 | 0.1UF | installed
Capacitor | C17 | 0.1UF | installed
Capacitor | C18 | 1000PF | installed | 1036pf
Capacitor | C19 | 1000PF | installed | 1053pf
Capacitor | C20 | 47UF | installed | 46.84uf
Capacitor | C21 | 47UF | installed
Capacitor | C22 | 0.1UF | installed
Capacitor | C23 | 0.1UF | installed
Capacitor | C24 | 0.1UF | installed
Capacitor | C25 | 0.1UF | installed
Capacitor | C26 | .001UF (1nf) | installed | 1039pf
Capacitor | C27 | 0.1UF | installed
Capacitor | C28 | 0.1UF | installed
Capacitor | C29 | 0.1UF | installed
Capacitor | C30 | 0.1UF | installed
Capacitor | C31 | 0.1UF | installed
Capacitor | C32 | 0.1UF | installed
Capacitor | C33 | .01UF (10nf) | installed | 103
Capacitor | C34 | .0047UF, 4.7nf, 4700pf | installed | 472
Capacitor | C35 | 0.1UF | installed
Capacitor | C36 | 220PF | installed | 272pf
Capacitor | C37 | 0.1UF | installed
Capacitor | C38 | 0.1UF | installed
Capacitor | C39 | 0.1UF | installed
Capacitor | C40 | 0.1UF | installed
Capacitor | C41 | 0.1UF | installed
Capacitor | C42 | 0.1UF | installed
Capacitor | C43 | 0.1UF | installed
Capacitor | C99 | 150pf | NOT USED | not installed. pg 38 - Sams no connection
Diode | D1 | 1N914 | installed
Diode | D2 | 1N914 | installed
Diode | D3 | 1N914 | installed
Diode | D4 | 1N914 | installed
Diode | D5 | 1N914 | installed
Diode | D6 | 1N914 | installed
Connector | J1 | 12 pin white molex | installed
Connector | J2 | 12 pin white molex | installed
Connector | J3 | 12 pin white molex | installed
Connector | J4 | 12 pin white molex | installed
Connector | J5 | 12 pin white molex | installed
Transistor | Q1 | 2N5225 | installed
Crystal | X1 | 12.08Mhz | installed | 12.08Mhz - Color, 11.79Mhz - B&W
Crystal | X2 | 3.579545Mhz | installed
Resistor | R1 | 10K | NOT USED | ADD R1 WHEN USING UM1284-1 (RF MOD)
Resistor | R2 | ?? | NOT USED
Resistor | R3 | 470 | confirmed | YVBr
Resistor | R4 | 470 | confirmed | YVBr
Resistor | R5 | 0-10K POT | confirmed | 103
Resistor | R6 | 10 | confirmed | DELETE WHEN USING VHF CONVERTER
Resistor | R7 | 470 | confirmed | YVBr
Resistor | R8 | 27 | confirmed | DELETE R8 WHEN USING VHF CONVERTER
Resistor | R9 | 0-200 POT | confirmed | DELETE R9 WHEN USING VHF CONVERTER
Resistor | R10 | 0-10K POT | confirmed | 103
Resistor | R11 | 340 | confirmed | OOBr (330 ohms)
Resistor | R12 | 4.7K | confirmed | YVR
Resistor | R13 | 470 | confirmed | YVBr
Resistor | R14 | 470 | confirmed | YVBr
Resistor | R15 | 10K | confirmed | Br Bl Bl R Br
Resistor | R16 | 1K | confirmed | Br Bl R
Resistor | R17 | 10K | confirmed | Br Bl Bl R Br
Resistor | R18 | 16K | confirmed | Br Blu Or
Resistor | R19 | 220 | NOT USED | DELETE R19 FOR COLOR
Resistor | R20 | 470 | NOT USED | DELETE R20 FOR COLOR
Resistor | R21 | 1K | confirmed | Br Bl R
Resistor | R22 | 0-10K POT | JUMPERED | NOT INSTALLED Install Jumper instead
Resistor | R23 | 0-5K POT | confirmed | P5K
Resistor | R24 | 220 | NOT USED | DELETE R24 FOR COLOR
Resistor | R25 | 1K | confirmed | Br Bl R
Resistor | R26 | 1K | confirmed | Br Bl R
Resistor | R27 | 10K | confirmed | Br Bl O
Resistor | R28 | 18K | confirmed | Br Gy Or
Resistor | R29 | 10K | confirmed | Br Bl Bl R Br
Resistor | R30 | 1K | confirmed | Br Bl R
Resistor | R31 | 1K | confirmed | Br Bl R
Resistor | R32 | 220 | confirmed | R R Bl Bl Br
Resistor | R33 | 1K | confirmed | Br Bl R
Resistor | R34 | 1K | confirmed | Br Bl R
Resistor | R35 | 4.7K | confirmed | YVR
Resistor | R36 | 2.2K | confirmed | R R R G
Resistor | R37 | 100 | confirmed | Br Bl Br G
Resistor | R38 | 1K | confirmed | Br Bl R
Resistor | R39 | 4.7K | confirmed | YVR
Resistor | R40 | 4.7K | confirmed | YVR
Resistor | R41 | 1K | confirmed | Br Bl R
Resistor | R42 | 1K | confirmed | Br Bl R
Resistor | R43 | 1K | confirmed | Br Bl R
Resistor | R44 | 4.7K | confirmed | YVR
Resistor | R45 | 100 | confirmed | Br Bl Br G
Potentiometer | R1 | 1K | NOT USED | Installed on back panel for Fine Color Adj.
IC | U1A | 74151 | installed socket
IC | U1B | 74LS04 | installed socket
IC | U1C | 7400N | installed socket
IC | U1D | 74175 | installed socket
IC | U1E | 74175 | installed socket
IC | U1F | 2114 | installed socket
IC | U1G | 2114 | installed socket
IC | U1H | 8T26 | installed socket
IC | U2A | 7400N | installed socket
IC | U2B | 74LS86 | installed socket
IC | U2C | 2114 | installed socket
IC | U2D | 2114 | installed socket
IC | U2E | 2114 | installed socket
IC | U2F | 2114 | installed socket
IC | U2G | 8T26 | installed socket
IC | U2H | 8T26 | installed socket
IC | U3A | 7400N | installed socket
IC | U3B | 7492 | installed socket
IC | U3C | 74LS157 | installed socket
IC | U3D | 74165 | installed socket
IC | U3E | 2716 | installed socket
IC | U3F | 74174 | installed socket
IC | U3G | 74174 | installed socket
IC | U3H | 8T26 | installed socket
IC | U3I | 8T26 | installed socket
IC | U4A | 74123 | installed socket
IC | U4B | 74123 | installed socket
IC | U4C | 7408N | installed socket
IC | U4D | 7403N | installed socket
IC | U4E | 7400N | installed socket
IC | U4F | 7474 | installed socket
IC | U4G | 74175 | installed socket
IC | U4H | 74LS04 | installed socket
IC | U4J | 74LS12N | installed socket
IC | U4K | 74LS04 | installed socket
IC | U5A | 7420 | installed socket
IC | U5B | 74LS163 | installed socket
IC | U5C | 74LS163 | installed socket
IC | U5D | 74LS163 | installed socket
IC | U5E | 74LS163 | installed socket
IC | U5F | 74LS163 | installed socket
IC | U5G | 74LS163 | installed socket
IC | U5H | 74LS163 | installed socket
IC | U5I | 74LS157 | installed socket
IC | U5J | 74LS157 | installed socket
IC | U5K | 74LS157 | installed socket
IC | U6A | IC-555 | installed socket
IC | U6B | 74LS157 | installed socket
IC | U6C | 7438 | installed socket
IC | U6D | 7400N | installed socket
IC | U6E | 74LS139 | installed socket
IC | U6F | 7430 | installed socket
IC | U6G | 7400N | installed socket
IC | U6H | 7400N | installed socket
IC | U6I | 7402N | installed socket
IC | U6J | 74LS04 | installed socket
IC | U6K | 7420 | installed socket
IC | U6L | 74LS04 | installed socket
PCB Modifications
Modification for 2716 Character Generator
Step 1 | On top of board, U3E pin 20 leads to two VIAs. Cut the trace between the VIAs.
Do not cut the trace that leads to pin 18
Step 2 | Add a jumper from U3E pin 20, first VIA to the third via lower (near pin 14)
that connects to pin 12 of U3E
1 | Missing trace
Just below C20, on bottom, add small jumper (just above pin 1 of U4H)
2 | Missing trace
Add jumper on bottom from U4H pin 5 to U4J pin 3 (use VIA next to U4I pin 5)
3 | Missing trace
Add jumper from U4J pin 1 to U4J pin 4 (Missing S1 signal)
4 | Incorrect trace
On the top of the board, cut the trace that leads to U4H pin 5.
This cut separates /02VMA from pin 5 (which should be S1)
Bring R G B signals to J1
1 | Cut trace from COLOR FREQ to J1 Pin 2 on bottom, above X1
2 | Connect J1 Pin 2 to R (RED) [From VIA above X1 to VIA near U3B pin 14, under R9]
3 | J1 Pin 4 is G (GREEN)
4 | J1 Pin 3 is B (Blue)
Electrical Adjustments
R9 Video (Monitor) and R5 Bias
1 | Place computer into BASIC with color disabled
2 | 10 FOR X = 53248 TO 55295 : POKE X,161 : NEXT X : END
3 | Type "RUN", Return
4 | Adjust R9 for best contrast, but do not allow unit to lose sync.
5 | Input of scope to Q1 emitter, Adjust R5 for a peak level of 1.8 volts
R23 Sync
1 | Input of scope to Q1 emitter, Adjust R23 for a sync pulse of .75 volts peak to peak
R10 Color
1 | With a color background displayed on monitor, connect scope to Q1 emitter
2 | Adjust R10 for color burst signal of 0.6 volts peak to peak
C10 3.579545MHz Signal
1 | Input of frequency counter to U2A, Pin 8. Adjust C10 for 3.579545MHz
NOTE: | Be sure that the VMA pull up resistor is present on the CPU board
(R74 on 502 and R93 on 505)